## Set Definition
Definition Identifier | P2_01_EU/BU | Please check for right FCIDt version!
Purpose of delivery | P2: Nissan CCS2.0 TSB2@PgP1(End/Base Units) | VM version
SW Version | TSB2_YYMMDD_CCS2_EU/BU | Inventory number | JIRA
ECN/ECR
PD Configuration
Production Tooling
CTS Config
CTS Version
Android Application SW Version
Android Application SW- GAS
Android Application SW- Non GAS
Aurix Autosar Application SW version
Aurix Test Manager
GNSS
SXM
DTV
Lontium
Project Manager | Nauta Auke (XC-CP/ECF3-DE);+49(5121)49-4388
SW Project Manager | Chaithra Guttale Gowda (MS/ECR2-XC) / Mohan Narayana Iyer (MS/PJ1-ECR-XC) / Karthikeyan Somasundaram (MS/ECR2-XC)
HW Project Manager | Fuhrmann Johann (XC-CT/EHP3); +49(5121)49-2088
Delivery Responsible | Nisharani C Paramba (MS/ECR4-XC)
Part of delivery (mark with x) | Set |  |  | CTS |  | AURIX |  | GNSS |  | FPGA | SXM | DTV | ADR | Device_type | Supplier Feed | Plant | BU | Variant
| SAP Product Numbers (major, minor1,…) | Name | Scope | Manufacturer (with Size) | Additional Info - UFS type | Variant | SPL-ID | Variant | SPL-ID | Version | Version | Version | Variant | GAS/Non-Gas
| 7515752803-01, 7515752802-01 | P2_G_DARC_SA8155_T128_3 | p2 | t128 | none | scc | SCC | uBlox | uBlox_COL_10 | none | none | DTV | adr_a2_p1_darc
| 7515752861-01, 7515752795-01 | P2_G_HD_SA8155_S128_6 | p2 | s128 | none | scc | SCC | uBlox | uBlox_COL_10 | none | yes | none | adr_a2_p1_hd
| 7515752862-01, 7515752796-01 | P2_G_HD_SA8155_S128_7 | p2 | s128 | none | scc | SCC | uBlox | uBlox_COL_10 | none | yes | none | adr_a2_p1_hd
| 7515752684-02 , 7515752366-03 | P2_G_HD_SA8155_S128_4 | p2 | s128 | UFS3.1 | scc | SCC | uBlox | uBlox_COL_10 | none | yes | none | adr_a2_p1_hd | gas
Note on A1: SMI4HI: Name will be used as prefix for updated master xml files
Note on A2: SMI4HI: used for SPLs
Note on B3: Sc2: always 4-digits - e.g. X123 Sc2.1: 10-digits - e.g. 000000X123
Note on A24: SMI4HI: only sets of one scope valid for one set definition, use second set for other scope
Note on B29: pred.: 7510751619-01

## ValidLists
| CTS |  | AURIX |  | ADR | GNSS |  | FPGA | SXM | DTV | Plant | Project Manager | SW Project Manager | HW Project Manager | Delivery Responsible | SPL Info | Device_type | Supplier Feed | Variant
Scope | Manufacturer (with Size) | Additional Info - UFS type | Variant | SPL-ID | Variant | Variant | SPL-ID | Version | Version | Version |  | Nissan, MMC | Nissan, MMC | Nissan, MMC | Nissan, MMC | pivi: PIVI;BM-00014246 | GAS/Non-Gas |  | Type
p2 | none | UFS2.1 | none | SCC | none | none | uBlox_M | none | none | none | 2170 | Nauta Auke (XC-CP/ECF3-DE);+49(5121)49-4388 | Karthikeyan Somasundaram (MS/ECR2-XC) | Boes Juergen (XC-CT/EHP3);+49 (5121) 49-3139 | Nisharani C Paramba (MS/ECR4-XC) | rnaivi:R/N A-IVI Scope2;BM-00014232 | non | VNEXT | P33A
| s32 | UFS3.1 | nor |  | adr_a2_p1_hd | uBlox | uBlox_M_10 | yes | yes | yes | 9050 | Desova Alper (XC-CP/PJ-NM3);+81(45)605-7596 | Vogel Peter (XC-CP/ECF3-DE) | Ooi Eng San (XC-CT/EHM5-Pg);+60 4 638-2127 | Abinaya Muthukrishnan (MS/ECR4-XC) | rivie:R/N A-IVI Scope2;BM-00014232 | yes | AERIS | P61Q
| s32_10 |  | scc |  | adr_a2_p1_dab |  | uBlox_W | d10v02/2 | X40HA | DTV | 9050 / 982W |  | Mohan Narayana Iyer (MS/PJ1-ECR-XC) | Fuhrmann Johann (XC-CT/EHP3); +49(5121)49-2088 | Kumaran Sekar (MS/ECR4-XC) | nivic:R/N A-IVI Scope1;BM-00014232 | n.a |  | P61Q, P61R
| t32 |  |  |  | adr_a2_p1_fm |  | uBlox_W_10 | d10v03/3 | X40HAF | DVD+DTV | 2170 / 810H |  | Leelavathi Maccha (MS/ECV3-XC); +91(80)6657-4405 |  | Suriya Thangavel (MS/ECR4-XC) | rnaiviSc3:R/N A-IVI Scope3;BM-00016374 |  |  | P61R,PZ1D
| t32_10 |  |  |  | adr_a2_p1_darc |  | uBlox_COL_10 | d10v04/4 | X65HA |  | 8150 |  | Penubaku Harini Venkata (MS/ECR5-XC) |  |  | npiviSc3:PIVI Scope3;BM-00014246 |  |  | NAR2
| m32 | [6 empty] | d10v05/5 | ANC | [6 empty] | rnaivi2:A-IVI2 Phase1;BM-00016364 |  |  | NAR1
| m32_10 | [6 empty] | d10v06/6 | ANU | [6 empty] | npivi2:PIVI2;BM-00014246 |  |  | JP12
| s64 | [6 empty] | d10v0a/8 | PDC | [6 empty] | rivie2:CCS1.1;BM-00068815
| s64_10 | [6 empty] | d10v0b/9 | PDU | [6 empty] | rnaivi2:CCS1.5;BM-00016364
| t64 | [6 empty] | d10v10/14 | PNC | [6 empty] | ccs2:CCS2;BM-00066004
| t64_10 | [7 empty] | PNU
m64
m64_10
s128
s128_10
t128
t128_10
m128
m128_10
m128da
s128v6p
CPN1128_10
CPN4128_10
CPN5128_10
CPN6128_10
Note on K1: should be CPLD_PEXT or "ESwitch" with values: ESW_C ESW_C_10 ESW_W ESW_W_10
Note on B2: SMI4HI: will be used as SPL-Id (uppercase)
Note on J2: Sc2/2.1: X40HA P-IVI: X40HAF

## NameConventions
Name convention for set names
| Scope/Stick | SDSregion | DA device | ADR | eMMC | eMMC | NOR type
Example | S2RE | _EUR | (_DA) | _FM | _DU | _S32a | _N2 | (S2RE_EUR_FM_DU_S32a_N2)
Syntax | SnXY | _XYZ | (_DAT) | _XYZxyn | _XY | _Xnny | _Xn
Values | Sn | XYZ |  | XYZ | XY | X (manufact.) | X (NOR)
| S1 | EUR |  | FM | SO | S | N
| S2 | NAM |  | DAB | DL | M | n (manufact.)
| XY | RUS |  | HD | DU | T | - (Spansion)
| RE | GOM |  | DRM | QU | nn (size) | 2 (Micron)
| RM | JPN |  | DARC |  | 8 | 10 (10-stellig)
|  | LAC |  | xy |  | 16
|  | PRC |  | - (ac) |  | 32
|  | … |  | aa |  | 64
|  |  |  | n (manufact.) |  | y (type)
|  |  |  | - (Spansion) |  | - (old)
|  |  |  | 2 (Micron) |  | a (32MB boot)
10 (10-stellig)
Note on D3: for DA devices (if necessary for differentiation)
Note on D4: DA device with Teseo
Note on F6: Solo
Note on G6: Samsung
Note on F7: DualLight
Note on G7: MICRON
Note on F8: Dual
Note on G8: Toshiba
Note on F9: Quad core

## History
Description | Name | Date | Version | Status
Initial version for CCS2 | J. Kräft | 2021-07-21 | 01.00_d01 | draft
Updated and prepared for review | J. Kräft | 2021-09-05 | 01.00_d02 | AFR
Updated ValidLists heading to match set definition | Abinaya | 2024-08-06 | 01.00_d05 | AFR
Updated ValidLists | Abinaya | 2024-08-23 | 01.00_d06 | AFR
Included CPN1128_10 in ValidLists | Abinaya | 2024-08-28 | 01.00_d07 | AFR
Updated ValidLists | Abinaya | 2025-03-11 | 01.00_d08 | AFR
Updated ValidLists | Nisha | 2025-04-17 | 01.00_d09 | AFR
Added Supplier Feed column | Abinaya | 2025-06-24 | 01.00_d10 | AFR
Changed the SW-PM Peter replaced by Chaithra | Nisha | 2025-06-27 | 01.00_d11 | AFR
Inserted column for Plant | Abinaya | 2025-08-12 | 01.00_d12 | AFR
Inserted column for BaseUnit | Abinaya | 2025-09-16 | 01.00_d13 | AFR
Included CPN5128_10 and CPN6128_10 in ValidLists | Nisha | 2025-11-07 | 01.00_d14 | AFR